## Sheet2
Serial Port Communication Protoocl between UL212 & M2M Device
V3.2
1 | Protocol: 14
For UL212 1000mm range ONLY
a. RS232/RS485 output
Baud Rate: 9600, Default Net Address:9
Example: *XD,4230,01,1234,9900,1234,0628,2805#
| Type | Head | Firmware Version | Working Minutes | Smooth Value Height | Signal Strength | Software Code | Hardware Code | Real Time Value Height | Temperature | Valid Signal | Tilt Angle | End
|  | *XD | 4230 | 01 | 1234 | 99 | 0 | 0 | 1234 | 0628 | 28 | 05 | #
| Description |  | 4:Hardware Version 23:Firmware Version | Unit: minute | Unit:0.1mm | 0~99% Better>20 | 0:normal 3: Signal Weak 6:Refueling Alarm 9:Fuel Theft Alarm | 0: Normal | Unit:0.1mm | （628-400）*0.1℃=22.8℃ | Better >20 | Hex Value Unit:Degrees |  |  |  | Sofware Code |  | Hardware Code
| b. Analog Output: H(height)=V(voltage)*20cm，eg. 0.5V， Real Height=0.5*20cm=10cm | [14 empty] | 0 | normal | 0 | normal
[16 empty] | X | Power ON | 2 | probe dropped or disconnect
[16 empty] | H | Tilt Angle too big or range more than 1 meter
2 | Protocol: 114 | [14 empty] | 6 | Refueling Alarm
| For UL212-E 2500mm range ONLY | [14 empty] | 9 | Fuel Theft Alarm
a. RS232/RS485 output
Baud Rate: 9600, Default Net Address:9
Example: *XD,4230,01,1234,9900,1234,0628,2805#
| Type | Head | Firmware Version | Working Minutes | Smooth Value Height | Signal Strength | Software Code | Hardware Code | Real Time Value Height | Temperature | Valid Signal | Tilt Angle | End
|  | *XD | 4230 | 01 | 1234 | 99 | 0 | 0 | 1234 | 0628 | 28 | 05 | #
| Description |  | 4:Hardware Version 23:Firmware Version | Unit: minute | Unit:1mm | 0~99% Better>20 | 0:normal 3: Signal Weak 6:Refueling Alarm 9:Fuel Theft Alarm | 0: Normal | Unit:1mm | （628-400）*0.1℃=22.8℃ | Decimal Better >20 | Hex Value Unit:Degrees
b. Analog Output: H(height)=V(voltage)*50cm，eg. 0.5V， Real Height=0.5*50cm=25cm
3 | Protocol: 19 (with fuel theft I/O output function)
For UL212 1000mm range ONLY
a. RS232/RS485 output
Baud Rate: 9600, Net Address:1
Example: *TE,35,0027,0438,8400,0027,0438,0780,0,2805#
| * | TE | 35 | 0027 | 0438 | 84 | 0 | 0 | 0027 | 0438 | 0780 | 0 | 28 | 05 | #
| Command Head | Command Type | Firmware Version | Smooth Volume unit:0.1L You must use Mobile APP to configure tank size, otherwise this value is zero | Smooth Height unit: 0.1mm | Signal Strength | Software Code 0: Normal 6: Refueling Alarm 9:Fuel Theft Alarm | Hardware Code 0:Normal | Real Time Volume unit:0.1L | Real Time Height unit: 0.1mm | Temperature (0780-400)*0.1℃=38℃ | Status 0: Stop 1: Move | Valid Signals | Tilt Angle Hex | Command End
b. I/O output
Green cable I/O Output will output 0.16V in normal status. And will output 5V for 30 seconds if detecting Fuel Theft.
4 | Protocol: 15 (with fuel theft I/O output function)
For Teltonika Trackers ONLY
a. RS232/RS485 output
Baud Rate: 9600, Net Address:1
Example: *XD,4230,01,1234,9900,1234,0628,2805#
| Type | Head | Firmware Version | Working Minutes | Temperature | Signal Strength | Software Code | Hardware Code | Real Time Height | Smooth Value Height | Valid Signal | Tilt Angle | End
|  | *XD | 4230 | 01 | 0628 | 99 | 0 | 0 | 1234 | 1234 | 28 | 05 | #
| Description |  | 4:Hardware Version 23:Firmware Version | Unit: minute | （628-400）*0.1℃=22.8℃ | 0~99% Better>20 | 0:normal 3: Signal Weak 6:Refueling Alarm 9:Fuel Theft Alarm | 0: Normal | Unit:0.1mm | Unit:0.1mm | Better >20 | Hex Value Unit:Degrees
b. I/O output
Green cable I/O Output will output 0.16V in normal status. And will output 5V for 30 seconds if detecting Fuel Theft.
5 | Protocol: 16
For LLS Protocol devices ONLY
a. RS232/RS485 output
Baud Rate: 19200, Net Address:1
Command 07 (automatically output after send command)
Fixed command send to UL212 Sensor: 31 01 07 32
Example Data replied from UL212 Sensor: 3E 01 07 14 DC 04 DC 04 67
| Type | Head | Net Address | Command Type | Probe Temperature | Smooth Height |  | Real Time Height |  | CRC Checksum
|  | 3E | 01 | 07 | 14 | DC 04 |  | DC 04 |  | 67
| Description |  | 4:Hardware Version 35:Firmware Version | After 07 command send. Fuel sensor output automatically every 10 seconds | [-128，127] Celsius Degrees | DC 04 need change to 04DC in Hex. Then 04 DC change to Decimal is 1244 , unit: 0.1mm |  | DC 04 need change to 04DC in Hex. Then 04 DC change to Decimal is 1244 , unit: 0.1mm |  | ^8 + a^5 + a^4 + 1 C language
Command 06 (Single Passive Reading)
Fixed command send to UL212 Sensor: 31 01 06 6C
Example Data replied from UL212 Sensor: 3E 01 06 14 DC 04 DC 04 50
| Type | Head | Net Address | Command Type | Probe Temperature | Smooth Height |  | Real Time Height |  | CRC Checksum
|  | 3E | 01 | 06 | 14 | DC 04 |  | DC 04 |  | 50
| Description |  | 4:Hardware Version 35:Firmware Version | 06 command is single passive reading. If no send, then no output reply from sensor | [-128，127] Celsius Degrees | DC 04 need change to 04DC in Hex. Then 04 DC change to Decimal is 1244 , unit: 0.1mm |  | DC 04 need change to 04DC in Hex. Then 04 DC change to Decimal is 1244 , unit: 0.1mm |  | ^8 + a^5 + a^4 + 1 C language
b. Analog Output: H(height)=V(voltage)*20cm，eg. 0.5V， Real Height=0.5*20cm=10cm
6 | Modbus Protocol: 18